## top_info
TOP_INFO
design_owner | demo_user
design name | demo_crg
protocol | apb | ahb/apb/dab
clk gen addr_ofst | 0x0
rst gen addr_ofst | 0x800
rst status addr_ofst | 0x1000
user defined reg addr_ofst | 0x1600
user defined intp addr_ofst | 0x2000
delay_beat | 2
design_hier | u_demo_func_top/u_ao_crg/u_demo_crg_top
clock_uncertainty_setup | 0.1
clock_uncertainty_hold | 0.1
clock_transition_rise_max | 0.1
clock_transition_rise_min | 0.1
clock_transition_fall_max | 0.1
clock_transitionfall_min | 0.1

## clk_gen
NAME | SEL | SRC0 | SRC1 | MUX_DFLT | DIV | DIV_WIDTH | DIV_DFLT | OCC/SCAN MUX | ICG | ICG_DFLT | ICG_external | ICG_internal | CE_DISEN | ATTR | NOTE | Clock Groups0 | Clock source | Divider fadj | Divider fadj_val | divider_sync_clk | DIV_VAL_TO_EN | DIV_VAL_TO
test_mode | [13 empty] | input | test_mode
demo_main_clk | [13 empty] | input | 200MHz | demo_main_clk_group | source get_ports {demo_main_clk}
clk_gen_rst_n | [13 empty] | internal
demo_ref_clk | [13 empty] | input | 76.8MHz | demo_ref_clk_group | source get_ports {demo_ref_clk}
rtc32k_muxed_clk | [13 empty] | internal | 0.032MHz | demo_32k_clk_group | source get_pins {ao_top/u_demo_func_top/u_ao_io/u_ao_io_top/u_ao_io_ring/u_ao_demo_32k_clk_pad/u_INNO_GPIO_CELL/C}
demo_32k_clk | [13 empty] | input | 0.032MHz | demo_32k_clk_group |  | source get_ports {demo_32k_clk}
demo_32k_sko | [13 empty] | input | 0.032MHz | demo_32k_clk_group |  | source get_ports {demo_32k_clk}
rt32k_muxed1_clk | [13 empty] | internal | 0.032MHz | demo_32k_clk_group |  | source get_ports {demo_32k_clk}
demo_bb_clk | [13 empty] | input | 245.76MHz | demo_bb_clk_group | source get_ports {demo_bb_clk}
Clock Generate
rt32k_muxed0_clk | clk_sel_32k | demo_32k_clk | demo_32k_sko | [10 empty] | internal | 0.032MHz | 32k_clk_group
demo_ref_clk_test_clk |  | demo_ref_clk | [5 empty] | OCC | [5 empty] | internal | 76.8MHz | demo_ref_clk_group
demo_main_muxed_clk | demo_main_muxed_clk_sel | demo_ref_clk | demo_main_clk | [10 empty] | na | 200MHz | demo_main_clk_group
demo_main_muxed_occ_clk |  | demo_main_muxed_clk | [5 empty] | OCC | [5 empty] | internal | 200MHz | demo_main_clk_group
demo_lp_core_clk |  | demo_main_muxed_occ_clk | [6 empty] | Y | Y | demo_clkgat_req |  |  | output | 200MHz | demo_main_clk_group
demo_lp_mtime_clk |  | demo_ref_clk_test_clk | [6 empty] | Y | Y | demo_clkgat_req |  |  | output | 38.4MHz | demo_ref_clk_group
demo_uart_apb_clk |  | demo_main_muxed_occ_clk | [6 empty] | Y | N |  |  |  | output | 200MHz | demo_main_clk_group
demo_uart_core_clk |  | demo_main_muxed_occ_clk | [6 empty] | Y | N |  |  |  | output | 200MHz | demo_main_clk_group
demo_usim0_32k_clk |  | rtc32k_muxed_clk | [6 empty] | Y | N |  |  |  | output | 0.032MHz
demo_usim0_apb_clk |  | demo_main_muxed_occ_clk | [6 empty] | Y | N |  |  |  | output | 200MHz | demo_main_clk_group
demo_gpio_apb_clk | demo_gpio_clk_sel,pmu_clk_switch_refto32K_req_sel | demo_main_muxed_occ_clk | rtc32k_muxed_clk | [5 empty] | Y | N |  |  |  | output | 200MHz | demo_main_clk_group
demo_i2c_core_clk |  | demo_main_muxed_occ_clk | [6 empty] | Y | N |  |  |  | output | 200MHz | demo_main_clk_group
demo_i2c_apb_clk |  | demo_main_muxed_occ_clk | [6 empty] | Y | N |  |  |  | output | 200MHz | demo_main_clk_group
demo_usim1_32k_clk |  | rtc32k_muxed_clk | [6 empty] | Y | N |  |  |  | output | 0.032MHz
demo_usim1_apb_clk |  | demo_main_muxed_occ_clk | [6 empty] | Y | N |  |  |  | output | 200MHz | demo_main_clk_group
demo_spi_core_clk |  | demo_main_muxed_occ_clk | [6 empty] | Y | N |  |  |  | output | 200MHz | demo_main_clk_group
demo_spi_apb_clk |  | demo_main_muxed_occ_clk | [6 empty] | Y | N |  |  |  | output | 200MHz | demo_main_clk_group
demo_pmu_32k_clk |  | rtc32k_muxed_clk | [6 empty] | Y | Y |  |  |  | output | 0.032MHz
demo_pmu_clk |  | demo_main_muxed_occ_clk | [6 empty] | Y | Y |  |  |  | output | 200MHz | demo_main_clk_group
demo_pmu_apb_clk |  | demo_main_muxed_occ_clk | [6 empty] | Y | Y |  |  |  | output | 200MHz | demo_main_clk_group
demo_crg_apb_clk |  | demo_main_muxed_occ_clk | [11 empty] | output | 200MHz | demo_main_clk_group
demo_drx_timer_32k_clk |  | rtc32k_muxed_clk | [6 empty] | Y | N |  |  |  | output | 0.032MHz
demo_drx_timer_phy_clk |  | demo_bb_clk | [5 empty] | OCC | [5 empty] | output | 245.76MHz
demo_drx_timer_apb_clk |  | demo_main_muxed_occ_clk | [6 empty] | Y | N |  |  |  | output | 200MHz | demo_main_clk_group
demo_rtc_apb_clk |  | demo_main_muxed_occ_clk | [6 empty] | Y | N |  |  |  | output | 200MHz | demo_main_clk_group
demo_rtc_core_clk |  | rtc32k_muxed_clk | [6 empty] | Y | N |  |  |  | output | 0.032MHz
demo_wdt_apb_clk |  | demo_main_muxed_occ_clk | [6 empty] | Y | N |  |  |  | output | 200MHz | demo_main_clk_group
demo_wdt_clk |  | demo_ref_clk_test_clk | [6 empty] | Y | N |  |  |  | output | 38.4MHz
demo_timer_apb_clk | demo_timer_apb_clk_sel,pmu_clk_switch_refto32K_req_sel | demo_main_muxed_occ_clk | rtc32k_muxed_clk | [5 empty] | Y | N |  |  |  | output | 200MHz | demo_main_clk_group
demo_timer_cnt_clk |  | rtc32k_muxed_clk | [6 empty] | Y | N |  |  |  | output | 0.032MHz
demo_sc_apb_clk |  | demo_main_muxed_occ_clk | [6 empty] | Y | Y |  |  |  | output | 200MHz | demo_main_clk_group
demo_rom_ahb_clk |  | demo_main_muxed_occ_clk | [6 empty] | Y | Y | demo_rom_gat_n |  |  | output | 200MHz | demo_main_clk_group
demo_rdc_ahb_clk |  | demo_main_muxed_occ_clk | [6 empty] | Y | Y |  |  |  | output | 200MHz | demo_main_clk_group
demo_rdc_clk |  | demo_main_muxed_occ_clk | [6 empty] | Y | Y |  |  |  | output | 200MHz | demo_main_clk_group
demo_cipher_sec_core_clk |  | demo_main_muxed_occ_clk | [6 empty] | Y | N | demo_clkgat_req |  |  | output | 200MHz | demo_main_clk_group
demo_cipher_sec_aes_clk |  | demo_main_muxed_occ_clk | [6 empty] | Y | N | demo_clkgat_req |  |  | output | 200MHz | demo_main_clk_group
demo_cipher_sec_hash_clk |  | demo_main_muxed_occ_clk | [6 empty] | Y | N | demo_clkgat_req |  |  | output | 200MHz | demo_main_clk_group
demo_cipher_sec_sm4_clk |  | demo_main_muxed_occ_clk | [6 empty] | Y | N | demo_clkgat_req |  |  | output | 200MHz | demo_main_clk_group
demo_main_muxed_clk_for_pk_clk |  | demo_main_muxed_clk | [11 empty] | na | 200MHz | demo_main_clk_group
demo_cipher_sec_pk_clk |  | demo_main_muxed_occ_clk | [6 empty] | Y | N | demo_clkgat_req |  |  | output | 200MHz | demo_main_clk_group
demo_cipher_sec_pkdiv2_clk |  | demo_main_muxed_clk_for_pk_clk |  |  | clk_divider | 3 | 2 | OCC | Y | N | demo_clkgat_req |  |  | output | 100MHz | demo_main_clk_group
demo_efuse_ctrl_ahb_clk |  | demo_main_muxed_occ_clk | [6 empty] | Y | Y |  |  |  | output | 200MHz | demo_main_clk_group
demo_sec_ctrl0_clk |  | demo_main_muxed_occ_clk | [6 empty] | Y | Y |  |  |  | output | 200MHz | demo_main_clk_group
demo_sec_ctrl1_clk |  | demo_main_muxed_occ_clk | [6 empty] | Y | Y |  |  |  | output | 200MHz | demo_main_clk_group
demo_sec_ctrl2_clk |  | demo_main_muxed_occ_clk | [6 empty] | Y | Y |  |  |  | output | 200MHz | demo_main_clk_group
demo_io_apb_clk |  | demo_main_muxed_occ_clk | [6 empty] | Y | Y |  |  |  | output | 200MHz | demo_main_clk_group
demo_lp_bus_clk |  | demo_main_muxed_occ_clk | [11 empty] | output | 200MHz | demo_main_clk_group
soc_32k_clk |  | rt32k_muxed1_clk | [11 empty] | output | 0.032MHz
misc_ahb_clk |  | demo_main_muxed_occ_clk | [6 empty] | Y | Y |  |  |  | output | 200MHz | demo_main_clk_group
dtss_dt_clk |  | demo_main_muxed_occ_clk | [6 empty] | Y | Y |  |  |  | output | 200MHz | demo_main_clk_group
demo_ocmem_ahb_clk |  | demo_main_muxed_occ_clk | [6 empty] | Y | Y |  |  |  | output | 200MHz | demo_main_clk_group
demo_timer64_ahb_clk |  | demo_main_muxed_occ_clk | [6 empty] | Y | Y |  |  |  | output | 200MHz | demo_main_clk_group
demo_timer64_clk |  | demo_ref_clk_test_clk | [6 empty] | Y | N |  |  |  | output | 38.4MHz | demo_ref_clk_group
demo_pwm_apb_clk |  | demo_main_muxed_occ_clk | [6 empty] | Y | N |  |  |  | output | 200MHz | demo_main_clk_group
demo_pwm_core_clk | demo_pwm_core_clk_sel | rtc32k_muxed_clk | demo_ref_clk_test_clk | [5 empty] | Y | N |  |  |  | output | 76.8MHz
demo_sc_ref_clk |  | demo_ref_clk_test_clk | [6 empty] | Y | Y |  |  |  | output | 76.8MHz

## rst_gen
NAME | REG_NAME | SOFT_LC | SOFT_DFLT | SRC0 | SRC1 | SRC2 | SRC3 | ASSERT_VALUE | ARESET_RELAX_EN | SYNC | SYNC_CLK | INOUT | LOCK BIT OFFSET | LOCK VALUE | NOTE
demo_rst_n | [11 empty] | internal
demo_por_rst_n | [11 empty] | internal
test_rstn | [11 empty] | input
test_mode | [11 empty] | input
Reset Generate
demo_lp_core_rst_n | demo_lp_core_rst_ctrl | 0-0 | N | demo_rst_n | SOFT | demo_lpcore_rst_n | demo_lp_cpu_rst_n |  |  |  |  | output
demo_lp_core_demo_por_rst_n | demo_lp_core_rst_ctrl | 0-1 | N | demo_rst_n | SOFT | demo_lpcore_rst_n | demo_hw_rst_n |  |  |  |  | output
demo_uart_apb_rst_n | demo_uart_rst_ctrl | 1-0 | Y | demo_rst_n | SOFT |  | demo_top_rst_n |  |  |  |  | output
demo_uart_core_rst_n | demo_uart_rst_ctrl |  | Y | demo_rst_n | SOFT |  | demo_top_rst_n |  |  |  |  | output
demo_usim0_32k_rst_n | demo_usim0_rst_ctrl | 2-0 | Y | demo_rst_n | SOFT |  | demo_usim_rst_n |  |  |  |  | output
demo_usim0_apb_rst_n | demo_usim0_rst_ctrl |  | Y | demo_rst_n | SOFT |  | demo_usim_rst_n |  |  |  |  | output
demo_gpio_apb_rst_n | demo_gpio_rst_ctrl | 3-0 | Y | demo_rst_n | SOFT |  | demo_top_rst_n |  |  |  |  | output
demo_i2c_core_rst_n | demo_i2c0_rst_ctrl | 4-0 | Y | demo_rst_n | SOFT |  | demo_top_rst_n |  |  |  |  | output
demo_i2c_apb_rst_n | demo_i2c0_rst_ctrl |  | Y | demo_rst_n | SOFT |  | demo_top_rst_n |  |  |  |  | output
demo_usim1_32k_rst_n | demo_usim1_rst_ctrl | 5-0 | Y | demo_rst_n | SOFT |  | demo_usim_rst_n |  |  |  |  | output
demo_usim1_apb_rst_n | demo_usim1_rst_ctrl |  | Y | demo_rst_n | SOFT |  | demo_usim_rst_n |  |  |  |  | output
demo_spi_core_rst_n | demo_spi_rst_ctrl | 6-0 | Y | demo_rst_n | SOFT |  | demo_top_rst_n |  |  |  |  | output
demo_spi_apb_rst_n | demo_spi_rst_ctrl |  | Y | demo_rst_n | SOFT |  | demo_top_rst_n |  |  |  |  | output
demo_pmu_rst_n |  |  |  | demo_rst_n |  |  | demo_hw_rst_n |  |  |  |  | output
demo_pmu_apb_rst_n |  |  |  | demo_rst_n |  |  | demo_hw_rst_n |  |  |  |  | output
demo_pmu_32k_rst_n |  |  |  | demo_rst_n |  |  | demo_hw_rst_n |  |  |  |  | output
demo_pmu_demo_por_rst_n |  |  |  | demo_por_rst_n | [7 empty] | output
demo_crg_apb_rst_n |  |  |  | demo_rst_n |  |  | demo_hw_rst_n |  |  |  |  | output
demo_drx_timer_32k_rst_n | demo_drx_timer_rst_ctrl | 7-0 | Y | demo_rst_n | SOFT |  | demo_top_rst_n |  |  |  |  | output
demo_drx_timer_phy_rst_n | demo_drx_timer_rst_ctrl |  | Y | demo_rst_n | SOFT |  | demo_top_rst_n |  |  |  |  | output
demo_drx_timer_apb_rst_n | demo_drx_timer_rst_ctrl |  | Y | demo_rst_n | SOFT |  | demo_top_rst_n |  |  |  |  | output
demo_rtc_apb_rst_n | demo_rtc_rst_ctrl | 8-0 | Y | demo_rst_n | SOFT |  | demo_top_rst_n |  |  |  |  | output
demo_rtc_core_rst_n | demo_rtc_rst_ctrl |  | Y | demo_rst_n | SOFT |  | demo_top_rst_n |  |  |  |  | output
demo_wdt_apb_rst_n | demo_wdt_rst_ctrl | 9-0 | Y | demo_rst_n | SOFT |  | demo_top_rst_n |  |  |  |  | output
demo_wdt_rst_n | demo_wdt_rst_ctrl |  | Y | demo_rst_n | SOFT |  | demo_top_rst_n |  |  |  |  | output
demo_timer_apb_rst_n | demo_timer0_rst_ctrl | 10-0 | Y | demo_rst_n | SOFT |  | demo_top_rst_n |  |  |  |  | output
demo_sc_apb_rst_n | demo_sc_rst_ctrl | 11-0 | N | demo_rst_n | SOFT |  | demo_hw_rst_n |  |  |  |  | output
demo_sc_demo_por_rst_n |  |  |  | demo_por_rst_n | [7 empty] | output
demo_rom_ahb_rst_n | demo_rom_ahb_rst_ctrl | 12-0 | N | demo_rst_n | SOFT |  | demo_top_rst_n |  |  |  |  | output
demo_rdc_ahb_rst_n | demo_rdc_ahb_rst_ctrl | 13-0 | N | demo_rst_n | SOFT |  | demo_top_rst_n |  |  |  |  | output
demo_rdc_rst_n | demo_rdc_rst_ctrl | 14-0 | N | demo_rst_n | SOFT |  | demo_top_rst_n |  |  |  |  | output
demo_cipher_sec_core_rst_n | demo_cipher_sec_core_rst_ctrl | 15-0 | Y | demo_rst_n | SOFT | demo_lpcore_rst_n | demo_top_rst_n |  |  |  |  | output
demo_cipher_sec_pk_rst_n | demo_cipher_sec_core_rst_ctrl |  | Y | demo_rst_n | SOFT | demo_lpcore_rst_n | demo_top_rst_n |  |  |  |  | output
demo_efuse_ctrl_logic_rst_n | demo_efuse_ctrl_rst_ctrl | 16-0 | N | demo_rst_n | SOFT |  | demo_top_rst_n |  |  |  |  | output
demo_efuse_ctrl_demo_por_rst_n |  |  |  | demo_por_rst_n | [7 empty] | output
demo_sec_ctrl0_rst_n | demo_sec_ctrl0_rst_ctrl | 17-0 | N | demo_rst_n | SOFT |  | demo_top_rst_n |  |  |  |  | output
demo_sec_ctrl1_rst_n |  |  |  | demo_rst_n |  |  | demo_hw_rst_n |  |  |  |  | output
demo_sec_ctrl2_rst_n | demo_sec_ctrl0_rst_ctrl |  | N | demo_rst_n | SOFT |  | demo_top_rst_n |  |  |  |  | output
demo_io_apb_rst_n | demo_io_rst_ctrl | 18-0 | N | demo_rst_n | SOFT |  | demo_hw_rst_n |  |  |  |  | output
misc_ahb_rst_n | misc_ahb_rst_ctrl | 19-0 | N | demo_rst_n | SOFT | demo_soctop_rst_n | demo_hw_rst_n |  |  |  |  | output
dtss_dt_rst_n | dtss_dt_rst_ctrl | 20-0 | N | demo_rst_n | SOFT |  | demo_hw_rst_n |  |  |  |  | output
demo_ocmem_ahb_rst_n | demo_ocmem_ahb_rst_ctrl | 21-0 | N | demo_rst_n | SOFT |  | demo_hw_rst_n |  |  |  |  | output
demo_timer64_ahb_rst_n | demo_timer64_rst_ctrl | 22-0 | Y | demo_rst_n | SOFT |  | demo_top_rst_n |  |  |  |  | output
demo_timer64_rst_n | demo_timer64_rst_ctrl |  | Y | demo_rst_n | SOFT |  | demo_top_rst_n |  |  |  |  | output
demo_pwm_apb_rst_n | demo_pwm_rst_ctrl | 23-0 | Y | demo_rst_n | SOFT |  | demo_top_rst_n |  |  |  |  | output
demo_pwm_core_rst_n | demo_pwm_rst_ctrl |  | Y | demo_rst_n | SOFT |  | demo_top_rst_n |  |  |  |  | output
demo_timer_cnt_rst_n | demo_timer_cnt_rst_ctrl | 24-0 | Y | demo_rst_n | SOFT |  | demo_top_rst_n |  |  |  |  | output
demo_lp_bus_rst_n |  |  |  | demo_rst_n |  |  | demo_hw_rst_n |  |  |  |  | output
demo_top_lp_bus_rst_n | demo_lp_bus_rst_ctrl | 25-0 | Y | demo_rst_n | SOFT | demo_soctop_rst_n | demo_top_soc_soft_rst_n |  |  |  |  | output

## user_defined_reg
register name | address | field name | bit offset | access | default | description | LOCK BIT OFFSET | LOCK VALUE
demo_rst | 0x0 |  |  | RW | 0x0 | full_chip_level_rst
|  | demo_rst | [0:0] | W1T | 0x0 | PRTC_16_16_1'h1 | [16:16] | 0x1
soft_sw_soc_rst_n | 0x4 |  |  | RW | 0x1 | soc top level rst
|  | soc_soft_rst_n | [0:0] | RW | 0x1 | PRTC_16_16_1'h1 | [16:16] | 0x1
mdm_rst_ctrl | 0x8 |  |  | RW | 0x1 | modem subsystem reset control
|  | mdm_rst_n | [0:0] | RW | 0x1 | modem reset include cipher, bb_phy,ps,l1c,wdt1,wdt2,usim0,usim1,PRTC_16_16_1'h1 | [16:16] | 0x1
full_chip_rst_ctrl | 0xc |  |  | RW | 0x0 | full_chip_level_rst
|  | full_chip_sw_rst | [0:0] | W1T | 0x0 | PRTC_16_16_1'h1 | [16:16] | 0x1
soft_hw_rst_ctrl | 0x10 |  |  | RW | 0x1 | soft hw level rst
|  | soft_demo_hw_rst_n | [0:0] | RW | 0x1 | PRTC_16_16_1'h1 | [16:16] | 0x1
demo_top_soc_rst_ctrl | 0x14 |  |  | RW | 0x1 | demo_top_soft_rst_n
|  | demo_top_soft_rst_n | [0:0] | RW | 0x1 | PRTC_16_16_1'h1 | [16:16] | 0x1
demo_crg_rst_n_status | 0x18 |  |  | RO | 0xfff | demo_top_crg_rst_n_status
|  | soc_async_rst_n_status | [0:0] | RO | 0x1 | soc_async_rst_n
|  | demo_lp_core_demo_por_rst_n_status | [1:1] | RO | 0x1 | demo_lp_core_demo_por_rst_n
|  | demo_lp_bus_rst_n_status | [2:2] | RO | 0x1 | demo_lp_bus_rst_n
|  | demo_efuse_ctrl_demo_por_rst_n_status | [3:3] | RO | 0x1 | demo_efuse_ctrl_demo_por_rst_n
|  | demo_pmu_rst_n_status | [4:4] | RO | 0x1 | demo_pmu_rst_n
|  | demo_pmu_apb_rst_n_status | [5:5] | RO | 0x1 | demo_pmu_apb_rst_n
|  | demo_pmu_32k_rst_n_status | [6:6] | RO | 0x1 | demo_pmu_32k_rst_n
|  | demo_pmu_demo_por_rst_n_status | [7:7] | RO | 0x1 | demo_pmu_demo_por_rst_n
|  | demo_crg_apb_rst_n_status | [8:8] | RO | 0x1 | demo_crg_apb_rst_n
|  | demo_sc_demo_por_rst_n_status | [9:9] | RO | 0x1 | demo_sc_demo_por_rst_n
|  | soc_soft_rst_n_out_status | [10:10] | RO | 0x1 | soc_soft_rst_n_out
|  | mdm_sys_rst_n_status | [11:11] | RO | 0x1 | mdm_sys_rst_n
demo_lp_cpu_rst_ijtag_ctrl | 0x2c |  |  | RO | 0x0 | for ijtag rst_n
|  | demo_lp_cpu_rst_ijtag_ctrl | [0:0] | RW | 0x0 | for ijtag rst_n

## user_defined_intp
interrupt name | address | field name | width | access | default | description | LOCK BIT OFFSET | LOCK VALUE
cpuss_pll_lock_fail_RAW_ADDR | 0x0 |  | [31:0] | RO | 0x0
|  | cpuss_pll_lock_fail | [0:0] | RO | 0x0 | cpuss_pll_lock_fail
cpuss_pll_lock_fail_STAT_ADDR | 0x4 |  | [31:0] | RO | 0x0
|  | cpuss_pll_lock_fail_stat | [0:0] | RO | 0x0 | cpuss_pll_lock_fail
cpuss_pll_lock_fail_MASK_ADDR | 0x8 |  | [31:0] | RW | 0x0
|  | cpuss_pll_lock_fail_mask | [0:0] | RW | 0x0 | cpuss_pll_lock_fail
cpuss_pll_lock_fail_SET_ADDR | 0xC |  | [31:0] | WO | 0x0
|  | cpuss_pll_lock_fail_set | [0:0] | W1T | 0x0 | cpuss_pll_lock_fail
cpuss_pll_lock_fail_CLR_ADDR | 0x10 |  | [31:0] | WO | 0x0
|  | cpuss_pll_lock_fail_clr | [0:0] | W1T | 0x0 | cpuss_pll_lock_fail
cpuss_pll_lock_fail_MODE_ADDR | 0x14 |  | [31:0] | RW | 0x0
|  | cpuss_pll_lock_fail_mode | [0:0] | RW | 0x0 | cpuss_pll_lock_fail
cpuss_pll_lock_fail_POLAR_ADDR | 0x18 |  | [31:0] | RW | 0x0
|  | cpuss_pll_lock_fail_polar | [0:0] | RW | 0x1 | cpuss_pll_lock_fail
demo_top_pll_lock_fail_RAW_ADDR | 0x1C |  | [31:0] | RO | 0x0
|  | demo_top_pll_lock_fail | [0:0] | RO | 0x0 | demo_top_pll_lock_fail
demo_top_pll_lock_fail_STAT_ADDR | 0x20 |  | [31:0] | RO | 0x0
|  | demo_top_pll_lock_fail_stat | [0:0] | RO | 0x0 | demo_top_pll_lock_fail
demo_top_pll_lock_fail_MASK_ADDR | 0x24 |  | [31:0] | RW | 0x0
|  | demo_top_pll_lock_fail_mask | [0:0] | RW | 0x0 | demo_top_pll_lock_fail
demo_top_pll_lock_fail_SET_ADDR | 0x28 |  | [31:0] | WO | 0x0
|  | demo_top_pll_lock_fail_set | [0:0] | W1T | 0x0 | demo_top_pll_lock_fail
demo_top_pll_lock_fail_CLR_ADDR | 0x2C |  | [31:0] | WO | 0x0
|  | demo_top_pll_lock_fail_clr | [0:0] | W1T | 0x0 | demo_top_pll_lock_fail
demo_top_pll_lock_fail_MODE_ADDR | 0x30 |  | [31:0] | RW | 0x0
|  | demo_top_pll_lock_fail_mode | [0:0] | RW | 0x0 | demo_top_pll_lock_fail
demo_top_pll_lock_fail_POLAR_ADDR | 0x34 |  | [31:0] | RW | 0x0
|  | demo_top_pll_lock_fail_polar | [0:0] | RW | 0x1 | demo_top_pll_lock_fail

## user_code
TYPE | LEFT | RIGHT | TOP_ATTR | MODULE_ATTR
output |  | soc_async_rst_n
input |  | n205_sysresetreq
input |  | pmu_alpwron_rdy
input |  | efuse_ctrl_por_done
input | [1:0] | boot_mode
output |  | pmu_ao_clkgat_ack
input |  | demo_wdt_rst
input |  | demo_wdt_rst_mask
input |  | jtag_rst_n
output |  | mdm_sys_rst_n
output |  | demo_por_rst_n_out
output |  | demo_hw_rst_n_out
output |  | soc_soft_rst_n_out
output |  | lp_core_rst_n_out
input |  | pmu_clk_switch_refto32K_req
output |  | pmu_clk_switch_refto32K_ack
input |  | t_sensor_ot_rst_n
input |  | hw_por_rst_req_mode
input |  | wake_time_out_rst_pulse_req
assign | demo_hw_rst_n_bf_sync | ((demo_wdt_rst_mask ¦ (~demo_wdt_rst)) ¦ (~hw_por_rst_req_mode)) & soft_demo_hw_rst_n & t_sensor_ot_rst_n & (~wake_time_out_rst_pulse_req)
assign | soc_async_rst_n | demo_por_rst_n&demo_soctop_rst_n&demo_hw_rst_n&demo_top_soft_rst_n
assign | demo_lp_cpu_rst_n | ((boot_mode[1:0]==2'b11)? demo_lp_cpu_rst_ijtag_ctrl : (pmu_alpwron_rdy & efuse_ctrl_por_done)) & (~n205_sysresetreq) & demo_hw_rst_n
assign | mdm_sys_rst_n | mdm_rst_n
assign | demo_usim_rst_n | mdm_rst_n&demo_top_rst_n
assign | demo_top_rst_n | demo_hw_rst_n
assign | demo_por_rst_n_out | demo_por_rst_n
assign | demo_hw_rst_n_out | demo_hw_rst_n
assign | soc_soft_rst_n_out | soc_soft_rst_n & jtag_rst_n
assign | lp_core_rst_n_out | demo_lp_core_rst_n
assign | pmu_ao_clkgat_ack | demo_lp_core_clk_demo_clkgat_req_sync
assign | pmu_clk_switch_refto32K_req_sel | pmu_clk_switch_refto32K_req
assign | pmu_clk_switch_refto32K_ack | demo_timer_apb_clk_sel_clk1_sel & demo_gpio_apb_clk_sel_clk1_sel
assign | soc_async_rst_n_status | soc_async_rst_n
assign | demo_lp_core_demo_por_rst_n_status | demo_lp_core_demo_por_rst_n
assign | demo_lp_bus_rst_n_status | demo_lp_bus_rst_n
assign | demo_efuse_ctrl_demo_por_rst_n_status | demo_efuse_ctrl_demo_por_rst_n
assign | demo_pmu_rst_n_status | demo_pmu_rst_n
assign | demo_pmu_apb_rst_n_status | demo_pmu_apb_rst_n
assign | demo_pmu_32k_rst_n_status | demo_pmu_32k_rst_n
assign | demo_pmu_demo_por_rst_n_status | demo_pmu_demo_por_rst_n
assign | demo_crg_apb_rst_n_status | demo_crg_apb_rst_n
assign | demo_sc_demo_por_rst_n_status | demo_sc_demo_por_rst_n
assign | soc_soft_rst_n_out_status | soc_soft_rst_n_out
assign | mdm_sys_rst_n_status | mdm_sys_rst_n
assign | demo_crg_clk_gen_demo_hw_rst_n | demo_crg_clk_gen_rst_n & demo_hw_rst_n
assign | demo_top_soc_soft_rst_n | demo_top_rst_n & soc_soft_rst_n_out
inst_begin | std_cell_clk_mux | u_demo_32k_clk_mux
port_begin | clk_in0 | rt32k_muxed0_clk | W | input
| clk_in1 | dft_test_clock | I | input
| clk_sel | test_mode | I | input
inst_end | clk_out | rtc32k_muxed_clk | W | output
inst_begin | ss_rst_sequence | u_ss_rst_sequence
port_begin | clk_in | demo_ref_clk_test_clk | W | input
| por_sys_n | demo_por_rst_n | W | input
| sw_rst | {2'b0,demo_async_rst} | W | input
| test_mode | test_mode | I | input
| test_rstn | dft_div_rstn | I | input
| ss_pwr_rdy | 1'b1 | W | input
| clk_gen_rst_n | demo_crg_clk_gen_rst_n | W | output
inst_end | ss_rst_n | demo_rst_n | W | output
inst_begin | rstn_test_mux | u_clk_gen_rstn_test_mux
port_begin | test_md | test_mode | I | input
| rstn_in | demo_crg_clk_gen_demo_hw_rst_n | W | input
| test_rstn | dft_div_rstn | I | input
inst_end | rstn_out | clk_gen_rst_n | W | output
inst_begin | rstn_test_mux | u_por_rstn_test_mux
port_begin | test_md | test_mode | I | input
| rstn_in | sysrstn_in | I | input
| test_rstn | dft_div_rstn | I | input
inst_end | rstn_out | pad_demo_por_rst_n | W | output
inst_begin | xstar_por_sequence | u_xstar_por_sequence
port_begin | clk_38p4m | demo_ref_clk_test_clk | W | input
| demo_32k_clk | rt32k_muxed1_clk | W | input
| pad_por_n | pad_demo_por_rst_n | W | input
| sw_rst | {2'b0,full_chip_sw_async_rst} | W | input
| test_mode | test_mode | I | input
| test_rstn | dft_div_rstn | I | input
| por_flt_n | por_flt_n | W | output
| por_sc_n |  | W | output
inst_end | por_sys_n | demo_por_rst_n | W | output
inst_begin | pulse_sync_h2s | u_demo_sw_pulse_sync
port_begin | src_clk | apb_clk | I | input
| src_rst_n | apb_rst_n | I | input
| src_pulse | demo_rst | W | input
| dst_clk | demo_ref_clk_test_clk | W | input
| dst_rst_n | demo_por_rst_n | W | input
inst_end | dst_pulse | demo_async_rst | W | output
inst_begin | pulse_sync_h2s | u_fc_sw_pulse_sync
port_begin | src_clk | apb_clk | I | input
| src_rst_n | apb_rst_n | I | input
| src_pulse | full_chip_sw_rst | W | input
| dst_clk | demo_ref_clk_test_clk | W | input
| dst_rst_n | por_flt_n | W | input
inst_end | dst_pulse | full_chip_sw_async_rst | W | output
inst_begin | sync | u_demo_hw_rst_n_sync
para_begin | D_WIDTH | 1
para_end | DATA_DEFAULT | 1'b1
port_begin | clk_d | demo_ref_clk_test_clk | W | input
| rst_d_n | demo_por_rst_n | W | input
| data_s | demo_hw_rst_n_bf_sync | W | input
inst_end | data_d | demo_hw_rst_n | W | output
inst_begin | std_cell_clk_mux | u_rt32k_muxed1_clk_mux
port_begin | clk_in0 | demo_32k_sko | I | input
| clk_in1 | demo_32k_clk | I | input
| clk_sel | ao_32k_clk_sel | I | input
inst_end | clk_out | rt32k_muxed1_clk | W | output

## user_sdc
name | type | edge | generate_point | master_clock | source | frequency