## 填写说明
填写说明
1. description 需要使用英文描述
2. address 使用十六进制格式
3. bit offset 使用 [msb:lsb] 格式
4. access 支持 RW/RO/W1T/WC
5. lock bit offset 和 lock value 用于寄存器锁定功能

## demo_sys_ctrl
component name | version | block name | base address | address range | protocol | description
DEMO_REG | v1.0 | DEMO_REG | 0x0000 | 0x0100 | apb | demo register block for yml2reg

## demo_sys_ctrl_reg
register_name | address | field name | bit offset | access | default | description | lock bit offset | lock value | testcase
ctrl | 0x0 |  |  | RW | 0x00000001
|  | module_en | [0:0] | RW | 0x1 | module enable
|  | mode_sel | [2:1] | RW | 0x0 | work mode select
|  | soft_rst | [3:3] | W1T | 0x0 | software reset trigger
status | 0x4 |  |  | RO | 0x00000000
|  | busy | [0:0] | RO | 0x0 | module busy status
|  | done | [1:1] | RO | 0x0 | operation done
|  | err_code | [7:4] | RO | 0x0 | error code
clk_cfg | 0x8 |  |  | RW | 0x00000004
|  | div | [3:0] | RW | 0x4 | clock divider | [19:16] | 0x1
|  | clk_en | [4:4] | RW | 0x0 | clock gate enable | [20:20] | 0x1
intr_mask | 0xC |  |  | RW | 0x00000003
|  | tx_done_mask | [0:0] | RW | 0x1 | tx done interrupt mask
|  | rx_done_mask | [1:1] | RW | 0x1 | rx done interrupt mask
|  | err_mask | [2:2] | RW | 0x0 | error interrupt mask
intr_raw | 0x10 |  |  | RO | 0x00000000
|  | tx_done_raw | [0:0] | RO | 0x0 | tx done raw status
|  | rx_done_raw | [1:1] | RO | 0x0 | rx done raw status
version | 0x14 |  |  | RO | 0x00010200
|  | rev | [7:0] | RO | 0x0 | revision number
|  | minor | [15:8] | RO | 0x1 | minor version
|  | major | [23:16] | RO | 0x1 | major version

## demo_sys_ctrl_intp
interrupt name | address | field name | width | access | default | description | LOCK BIT OFFSET | LOCK VALUE
cpuss_pll_lock_fail_RAW_ADDR | 0x0 |  | [31:0] | RO | 0x0
|  | cpuss_pll_lock_fail | [0:0] | RO | 0x0 | cpuss_pll_lock_fail
cpuss_pll_lock_fail_STAT_ADDR | 0x4 |  | [31:0] | RO | 0x0
|  | cpuss_pll_lock_fail_stat | [0:0] | RO | 0x0 | cpuss_pll_lock_fail
cpuss_pll_lock_fail_MASK_ADDR | 0x8 |  | [31:0] | RW | 0x0
|  | cpuss_pll_lock_fail_mask | [0:0] | RW | 0x0 | cpuss_pll_lock_fail
cpuss_pll_lock_fail_SET_ADDR | 0xC |  | [31:0] | WO | 0x0
|  | cpuss_pll_lock_fail_set | [0:0] | W1T | 0x0 | cpuss_pll_lock_fail
cpuss_pll_lock_fail_CLR_ADDR | 0x10 |  | [31:0] | WO | 0x0
|  | cpuss_pll_lock_fail_clr | [0:0] | W1T | 0x0 | cpuss_pll_lock_fail
cpuss_pll_lock_fail_MODE_ADDR | 0x14 |  | [31:0] | RW | 0x0
|  | cpuss_pll_lock_fail_mode | [0:0] | RW | 0x0 | cpuss_pll_lock_fail
cpuss_pll_lock_fail_POLAR_ADDR | 0x18 |  | [31:0] | RW | 0x0
|  | cpuss_pll_lock_fail_polar | [0:0] | RW | 0x1 | cpuss_pll_lock_fail
chiptop_pll_lock_fail_RAW_ADDR | 0x1C |  | [31:0] | RO | 0x0
|  | chiptop_pll_lock_fail | [0:0] | RO | 0x0 | chiptop_pll_lock_fail
chiptop_pll_lock_fail_STAT_ADDR | 0x20 |  | [31:0] | RO | 0x0
|  | chiptop_pll_lock_fail_stat | [0:0] | RO | 0x0 | chiptop_pll_lock_fail
chiptop_pll_lock_fail_MASK_ADDR | 0x24 |  | [31:0] | RW | 0x0
|  | chiptop_pll_lock_fail_mask | [0:0] | RW | 0x0 | chiptop_pll_lock_fail
chiptop_pll_lock_fail_SET_ADDR | 0x28 |  | [31:0] | WO | 0x0
|  | chiptop_pll_lock_fail_set | [0:0] | W1T | 0x0 | chiptop_pll_lock_fail
chiptop_pll_lock_fail_CLR_ADDR | 0x2C |  | [31:0] | WO | 0x0
|  | chiptop_pll_lock_fail_clr | [0:0] | W1T | 0x0 | chiptop_pll_lock_fail
chiptop_pll_lock_fail_MODE_ADDR | 0x30 |  | [31:0] | RW | 0x0
|  | chiptop_pll_lock_fail_mode | [0:0] | RW | 0x0 | chiptop_pll_lock_fail
chiptop_pll_lock_fail_POLAR_ADDR | 0x34 |  | [31:0] | RW | 0x0
|  | chiptop_pll_lock_fail_polar | [0:0] | RW | 0x1 | chiptop_pll_lock_fail